## Sheet1
Evaluation board name		Nucleo-f411re

extension board name		nucleo extension board
extension board version		v0.1.0

		PC10	CON1 A2	1	2	CON1 A1	PC11				PC9	CON1C SDA	1	2	CON2 A1	PC8
		PC12	CON1 A6	3	4	CON1 A3	PD2				PB8	CON1A SCL	3	4	CON2 A4	PC6
		VDD	NC	5	6	NC	E5V				PB9	CON1A SDA	5	6	CON2 A5	PC5
		BOOT0	NC	7	8	GND	GND				AVDD	NC	7	8	NC	5V
		PF6	LED2	9	10	NC	NC				GND	GND	9	10	CON2 A2	PD8
		PF7	LED3	11	12	3.3V	3.3V				PA5	CON1A CON2A SCK	11	12	CON2_USART_RX	PA12
		PA13	LED4	13	14	NRST	NRST				PA6	CON1A CON2A MISO	13	14	CON2_USART_TX	PA11
		PA14	LED5	15	16	3.3V	3.3V				PA7	CON1A CON2A MOSI	15	16	CON1B SS	PB12
		PA15	CON1A SS	17	18	5V	5V				PB6	CON1A_TX	17	18	CON1B SDA	PB11
		GND	GND	19	20	GND	GND				PC7	CON1B SCK	19	20	GND	GND
		PB7	NC	21	22	GND	GND				PA9	CON2_A6	21	22	CON2A SS	PB2
		PC13	SW1	23	24	NC	VIN				PA8	CON1C SCL	23	24	CON2 A3	PB1
		PC14	NC	25	26	NC	NC				PB10	CON1B SCL	25	26	CON1B MOSI	PB15
		PC15	NC	27	28	CON1 B1	PA0				PB4	CON1C MISO	27	28	CON1B MISO	PB14
		PF0	NC	29	30	CON1 B2	PA1				PB5	CON1C MOSI	29	30	CON1 A4	PB13
		PF1	NC	31	32	CON1 B3	PA4				PB3	CON1C SCK	31	32	NC	AGND
			NC	33	34	CON1 C1	PB0				PA10	CON1A_RX	33	34	SW2	PC4
		PC2	CON1 C2	35	36	CON1 C SS	PC1				PA2	CON1 B4	35	36	NC	PF5
		PC3	CON1 C3	37	38	CON1 A5	PC0				PA3	CON1 C4	37	38	NC	PF4